## Sheet1
No. | Quantity | Comment | Designator | Footprint | Value | Manufacturer Part | Manufacturer | Supplier Part | Supplier | Pin Count
1 | 1 | CH340N | U1 | SOP-8_L4.9-W3.9-P1.27-LS6.0-BL |  | CH340N | WCH(南京沁恒) | C2977777 | LCSC | 8
2 | 1 | HY40A16T12-1 | U1 | BUZ-TH_BD16.0-P10.00-D0.9-FD |  | HY40A16T12-1 | HYDZ(华宇) | C17701106 | LCSC | 2
3 | 2 | L9110S | U1, U22 | SOP-8_L5.0-W4.0-P1.27-LS6.2-BL |  | L9110S | LANKE(兰科) | C2984833 | LCSC | 8
4 | 1 | LCKFB-DKX-STM32F103C8T6 | U1 | CONN-TH_L53.3-W22.9_STM32F103C8T6-CARD |  | LCKFB-DKX-STM32F103C8T6 | 立创开发板 | C22396880 | LCSC | 40
5 | 1 | LM393DT | U1 | SOIC-8_L5.0-W4.0-P1.27-LS6.0-BL |  | LM393DT | ST(意法半导体) | C32901 | LCSC | 8
6 | 1 | SU-03T | U1 | COMM-SMD_18P-L21.0-W15.0-P2.00 |  | SU-03T | MACHINE INTELLIGENCE(机芯智能) | C879203 | LCSC | 18
7 | 5 | YZ76615070R-08025-01 | U1, U2 | CONN-SMD_8P-P2.54_YZ76615070R-08025-01 |  | YZ76615070R-08025-01 | Xinyangze(鑫扬泽) | C5280862 | LCSC | 8
8 | 1 | HY40A16R12-1 | U2 | BUZ-TH_BD16.0-P10.00-D0.9-FD |  | HY40A16R12-1 | HYDZ(华宇) | C17701107 | LCSC | 2
9 | 1 | AMS1117-3.3 | U3 | SOT-223-3_L6.5-W3.4-P2.30-LS7.0-BR |  | AMS1117-3.3 | AMS | C6186 | LCSC | 4
10 | 1 | CS100A | U3 | SOP-16_L9.9-W3.9-P1.27-LS6.0-BL |  | CS100A |  | C2840661 | LCSC | 16
11 | 2 | GWFB123-0201A001E2ZN-9B | U3, U4 | CONN-TH_2P-P2.00_GWFB123-0201A001E2ZN-9B |  | GWFB123-0201A001E2ZN-9B | GREENCONN(格康) | C7277089 | LCSC | 2
12 | 8 | 10K | R, R1, R2, R3, R4, R19, R20 | R0603 | 10K | 0603WAF1002T5E | UNI-ROYAL | C25804 | LCSC | 2
13 | 4 | 1.5k | R1, R2, R3, R4 | R0603 | 1.5k | 0603WAF1501T5E | UNI-ROYAL | C22843 | LCSC | 2
14 | 7 | 1K | R1, R2, R5, R6, R7, R8 | R0603 | 1K | 0603WAF1001T5E | UNI-ROYAL | C21190 | LCSC | 2
15 | 1 | 22m | R1 | R0603 | 22m | 0603WAF220MT5E | UNI-ROYAL | C427506 | LCSC | 2
16 | 2 | 5.1kΩ | R1, R2 | R0402 | 5.1kΩ | 0402WGF5101TCE | UNI-ROYAL(厚声) | C25905 | LCSC | 2
17 | 1 | 3.3R | R2 | R0603 | 3.3R | 0603WAF3R30T5E | UNI-ROYAL | C25126 | LCSC | 2
18 | 1 | 10kΩ | R5 | RES-ADJ-TH_3P-L9.5-W9.5-P2.50-L_3386P | 10kΩ | 3386P-1-103 | JIERR(捷而瑞) | C48997944 | LCSC | 3
19 | 1 | 0.1uF | C1 | C0603 | 0.1uF | CL10B104KB8NNNC | Samsung | C14663 | LCSC | 2
20 | 6 | 100nF | C1, C2, C3, C7, C19 | C0603 | 100nF | CL10B104KB8NNNC | Samsung | C14663 | LCSC | 2
21 | 2 | 100uF | C1, C6 | C0603 | 100uF | CL10A107MQ8NNNC | Samsung | C85966 | LCSC | 2
22 | 2 | 15pF | C1, C2 | C0603 | 15pF | CC0603JRNPO9BN150 | YAGEO | C1649 | LCSC | 2
23 | 2 | 1uF | C1, C4 | R0402 | 1uF | CL05A105KP5NNNC | SAMSUNG(三星) | C14445 | LCSC | 2
24 | 3 | 100nF | C2, C3, C5 | R0402 | 100nF | GRM155R71H104KE14D | muRata(村田) | C77020 | LCSC | 2
25 | 1 | 10uF | C2 | C0603 | 10uF | CL10A106KP8NNNC | Samsung | C19702 | LCSC | 2
26 | 1 | 10NF | C3 | C0603 | 10NF | CC0603KRX7R9BB103 | YAGEO | C15195 | LCSC | 2
27 | 4 | 1N4148WS | D1, D2, D3, D4 | SOD-323_L1.8-W1.3-LS2.5-RD |  | 1N4148WS | CJ(江苏长电/长晶) | C2128 | LCSC | 2
28 | 5 | LED_0603-G | LED1, LED2, LED3, LED4 | LED_0603 |  | LTST-C190GKT | LITEON | C2286 | LCSC | 2
29 | 4 | NCD0603R1 | LED1, LED2, LED7 | LED0603-RD_RED |  | NCD0603R1 | 国星光电 | C84263 | LCSC | 2
30 | 4 | S8050 | Q1, Q2, Q3, Q4 | SOT-23_L2.9-W1.3-P1.90-LS2.4-BR |  | S8050 | AnBon(安邦) | C397180 | LCSC | 3
31 | 1 | 8MHz | X1 | HC-49S_L11.5-W4.7-P4.88 | 8MHz | YG8MLBBE8X | YJX(雅晶鑫) | C42441035 | LCSC | 2
32 | 4 | WJ500V-5.08-03P-14-00A | P1, P2, P3, P4 | CONN-TH_3P-P5.00_WJ500V-5.08-3P |  | WJ500V-5.08-03P-14-00A | KANGNEX(康奈克斯电气) | C72334 | LCSC | 3
33 | 2 | WJ500V-5.08-2P | P1, P2 | CONN-TH_2P-P5.00_WJ500V-5.08-2P |  | WJ500V-5.08-2P | KANGNEX(康奈克斯电气) | C8465 | LCSC | 2
34 | 2 | SS-12D10L5 | SW1 | SW-TH_SS-12D10L5 |  | SS-12D10L5 | XKB Connection(中国星坤) | C319012 | LCSC | 3
35 | 2 | 2.54-1*4P母 | H1, H4 | HDR-TH_4P-P2.54-V-F |  | 2.54-1*4P母 | BOOMELE(博穆精密) | C2718488 | LCSC | 4
36 | 2 | PM254V-11-05-H85 | H1, H6 | HDR-TH_5P-P2.54-V-F |  | PM254V-11-05-H85 | XFCN(兴飞) | C541852 | LCSC | 5
37 | 2 | PM254V-11-06-H85 | H1, H2 | HDR-TH_6P-P2.54-V-F |  | PM254V-11-06-H85 | XFCN(兴飞) | C2832269 | LCSC | 6
38 | 6 | PZ254V-11-04P | H1, H2, H3, H4 | HDR-TH_4P-P2.54-V-M |  | PZ254V-11-04P | XFCN(兴飞) | C2691448 | LCSC | 4
39 | 3 | PZ254V-11-08P | H1, H2 | HDR-TH_8P-P2.54-V-M |  | PZ254V-11-08P | XFCN(兴飞) | C492407 | LCSC | 8
40 | 2 | PZ254V-11-09P | H1, H2 | HDR-TH_9P-P2.54-V-M |  | PZ254V-11-09P | XFCN(兴飞) | C492408 | LCSC | 9
41 | 1 | HDR-F_2.54_1x4P | H2 | HDR-TH_4P-P2.54-V-F |  |  |  | C2718488 |  | 4
42 | 2 | PZ254V-11-02P | H2, H3 | HDR-TH_2P-P2.54-V-M |  | PZ254V-11-02P | XFCN(兴飞) | C492401 | LCSC | 2
43 | 1 | HDR-F_2.54_1x8P | H3 | HDR-TH_8P-P2.54-V-F-1 |  |  |  | C27438 |  | 8
44 | 2 | PZ254V-11-03P | H3, H4 | HDR-TH_3P-P2.54-V-M_PZ254V-11-03P |  | PZ254V-11-03P | XFCN(兴飞) | C2937625 | LCSC | 3
45 | 2 | PH2.54-01-20PZD | HDR1, HDR2 | HDR-TH_20P-P2.54-V-M-4 |  | PH2.54-01-20PZD | XUNPU(讯普) | C7501591 | LCSC | 20
46 | 4 | SRD-05VDC-SL-C | RLY1, RLY2, RLY3, RLY4 | RELAY-TH_SRD-XXVDC-XL-C |  | SRD-05VDC-SL-C | 松乐 | C35449 | LCSC | 5
47 | 4 | M2螺丝 | SCREW1, SCREW2 | M2螺丝 | [5 empty] | 1
48 | 20 | M3螺丝 | SCREW1, SCREW2, SCREW3, SCREW4, SCREW5, SCREW6 | M3螺丝 | [5 empty] | 1
49 | 1 | TYPE-C 16PIN 2MD(073) | USB1 | USB-C-SMD_TYPE-C-6PIN-2MD-073 |  | TYPE-C 16PIN 2MD(073) | SHOU HAN(首韩) | C2765186 | LCSC | 14